## Sheet1
Series & parellal Combinition
BOX 1 :---
| External Resistence |  | R | 5 |  | In Series Combinition | [13 empty] | Units :-
| Internal Resistence |  | r | 5 |  | Current flowing in each component will be the same | [5 empty] | Rs = R1 + R2 + R3 +……………………………. +Rn | [7 empty] | 1 A = 1 C/S
| E.M.F |  | E | 5 |  | Voltege across different component will be different | [5 empty] | 1/Cs = 1/C1 + 1/C2 + 1/C3 +……………… + 1/Cn | [7 empty] | C = Coulumb = unit of Charge
| No. of cells in each rows |  | n | 5 | [7 empty] | Es= E1 + E2 + E3 +……………………………… + En | [7 empty] | S = Second = unit of Time
| No. of rows |  | m | 5 | [7 empty] | Ls = L1 + L2 +L3 + ………………………………+ Ln | [7 empty] | 1 W = 1 V/A
| Capicity of a Condensar |  | C | 5 | [7 empty] | 1/ms = 1/m1 + 1/m2 + 1/m3 +……………… + 1/mn | [7 empty] | 1F = 1 C / V
| Inductence of a Inductor |  | L | 5 |  | In Parellal Combinition | [13 empty] | Note :- Farad is very big unit,Therefor we used small units
| Force Constant of Spring |  | m | 5 |  | Voltege across each component will be the same | [5 empty] | 1/Rp = 1/R1 + 1/R2 + 1/R3 +……………… + 1/Rn | [7 empty] | 1mF = 10-6 F |  | m = Micro = 10-6
[6 empty] | Current flowing in different component will be different | [5 empty] | Cp= C1 + C2 + C3 +…………………………….. + Cn | [7 empty] | 1PF = 10-12 F |  | p = Piko = 10-12
[12 empty] | Ep = E1 = E2 = E3 = ……………………………….. = E | [7 empty] | 1 H = 1Wb / A |  | Wb = Unit of Magnetic Flux
[12 empty] | 1/Lp = 1/L1 + 1/L2 + 1/L3 +……………… + 1/Ln | [7 empty] | Note :-Hanery is big unit,Therefor we used small units
[12 empty] | mp= m1 + m2 + m3 +…………………………….. + mn | [7 empty] | 1mH = 10-3H |  | m = milli = 10-3
| Combinition of Resistor |  |  |  |  | Combinition of Condensars | [5 empty] | Combinition of Cells |  |  |  |  | Combinition of Inductor |  |  | Combinition of Springs
| When Resistence [R] of each Resistor is Same |  |  |  |  | When Capecity [C] of each Condensor is Same | [5 empty] | When E.M.F.(E) of each cell is Same |  |  |  |  | When Inductance (L) of each Inductor is Same |  |  | When Force Constant (m) of each Spring is Same
| R | 5 |  |  |  | C | 5 |  |  |  |  | E | 5 |  |  |  | L | 5 |  | m | 5
| n | 5 |  |  |  | n | 5 |  |  |  |  | n | 5 |  |  |  | n | 5 |  | n | 5
| 1. Series Combinition |  |  |  |  | 1. Series Combinition | [5 empty] | 1. Series Combinition |  |  |  |  | 1. Series Combinition |  |  | 1. Series Combinition
| R | `n` | Rs = nR |  |  | C | `n` | Cs = C/n |  |  |  | E | `n` | Es = nE |  |  | L | `n` | Ls = nL | m | n | ms = m/n
| 5 | 5 | 25 |  |  | 5 | 5 | 1 |  |  |  | 5 | 5 | 25 |  |  | 5 | 5 | 25 | 5 | 5 | 1
| 2. Parellal Combinition |  |  |  |  | 2. Parellal Combinition | [5 empty] | 2. Parellal Combinition |  |  |  |  | 2. Parellal Combinition |  |  | 2. Parellal Combinition
| R | `n` | Rp = R/n |  |  | C | `n` | Cp = nC |  |  |  | E | `n` | Ep = E |  |  | L | `n` | Lp = L/n | m | n | mp = nm
| 5 | 5 | 1 |  |  | 5 | 5 | 25 |  |  |  | 5 | 5 | 5 |  |  | 5 | 5 | 1 | 5 | 5 | 25
| The Ratio of Rs/Rp |  |  |  |  | The Ratio of Cs/Cp | [5 empty] | The Ratio of Es/Ep |  |  |  |  | The Ratio of Rs/Rp |  |  | The Ratio of ms/mp
| Rs | Rp | Rs/Rp |  |  | Cs | Cp | Cs/Cp |  |  |  | Es | Ep | Es/Ep |  |  | Ls | Lp | Ls/Lp | ms | mp | ms/mp
| 25 | 1 | 25 |  |  | 1 | 25 | 0.04 |  |  |  | 25 | 5 | 5 |  |  | 25 | 1 | 25 | 1 | 25 | 0.04
| Combinition of Cells of Internal Resistence `r` & E.M.F.`E` |  |  |  |  | Mixed Combinition of Cells of Internal Resistence `r` & E.M.F.`E` | [8 empty] | Battery :- Combinition of Cells is Called Battery
When external Resistence is much greater than Internal Resistence : Cells Should be in Series Combinition
| E | 5 |  |  |  | E | r | m | n | R | I = mnE/(mR+nr) |  |  |  | When internal Resistence is much greater than External Resistence : Cells Should be in Parellal Combinition
| r | 5 |  |  |  | 5 | 5 | 5 | 5 | 5 | 2.5 |  |  |  | Why ?
| R | 5 | [13 empty] | When R >> r
| n | 5 | [13 empty] | In Series : I = n(E/R) |  |  | In Parellal : I = (E/R)
When r >> R
| Combinition in Series |  |  |  |  | How to Use This Calculator :-- Please Put Values Only in Column H | [9 empty] | In Parellal : I = n(E/r) |  |  | In Series : I = (E/r)
| E | r | R | n | I = nE/(R+nr)
| 5 | 5 | 5 | 5 | 0.83333 | When R1 = R2 = R3 = …………= Rn = R |  |  |  | Rs = nR Rp = R/n | [5 empty] | When Springs are in Series : |  |  |  | F = - mx
[13 empty] | R = Resistence in Ohm (W) |  |  |  | Restoring Force (F) on each Spring will be the same |  |  | F = Force Constant
| Combinition in Parellal |  |  |  |  | When C1 = C2 = C3 = ………= Cn = C |  |  |  | Cs = C/n Cp = nC |  |  | I = Current in Amp (A) |  |  |  | Extension (x) Will be different for each Spring |  |  | X = Extension produce in Spring
[13 empty] | V = Potential diffrence in Volt (V) |  |  | When Springs are in Parellal :
| E | r | R | n | I = E/(nR+r) | When E1 = E2 = E3 = ……………= En = E |  |  |  | Es =nE Ep = E |  |  | Q = Charge In Coulumb [C] |  |  |  | Extension (x) in each Spring will be the same
| 5 | 5 | 5 | 5 | 0.16667 | [7 empty] | C = Capecity in Farad (F) |  |  |  | Restoring Force (F) Will be different for each Spring
[6 empty] | When L1 = L2 =L3 = …………= Ln = L |  |  |  | Ls = nL Lp = L/n |  |  | L = Inductence in Henary
m = Force Constant of a Spring
[6 empty] | When m1 =m2 = m3 = ………= mn =m |  |  |  | ms = m/n mp = nm |  |  | H = Hanery = Unit of Inductence